## Sheet1
An effective way to work with oblique triangles is to imagine the angle and its opposite side as ‘partners’. Thus, angle A and side a are partners, <B and b are partners, and <C and c are partners. In order to use the sine law, you must know one full set of partners and half of another set. If you know only half of each set of the three partners, at least two of which are sides, you must use cosine law. Example – For each oblique triangle, state which law you would use. a) x =30cm, y =28cm, z =32cm (b) <C =27°, a =17m, c =13m (c) <J =41°, k =16cm, p =14cm
1. The cosine law can be developed by 3. Next, for ΔABD, write a Pythagorean starting with oblique ΔABC and equation. Then FOIL (𝑏 − 𝑥)2. Can you see drawing vertical line h from <B to side where 𝑎2 can now replace a part of the equation? What can you replace for 𝑥? b. Where h meets side b, call that vertex D. Side CD can then be labeled 𝑥, and side DA can be labeled 𝑏 − 𝑥. 2. For ΔBCD, find cosC and rearrange the equation to isolate 𝑥. Then write a Pythagorean equation for ΔBCD.
The cosine law describes the relationship between the cosine of an angle and the lengths of the three sides of any triangle. 𝒄𝟐 = 𝒂𝟐 + 𝒃𝟐 − 𝟐𝒂𝒃 𝐜𝐨𝐬 𝑪 Cosine law can also be written as 𝒂𝟐 = 𝒃𝟐 + 𝒄𝟐 − 𝟐𝒃𝒄 𝐜𝐨𝐬 𝑨 OR 𝒃𝟐 = 𝒂𝟐 + 𝒄𝟐 − 𝟐𝒂𝒄 𝐜𝐨𝐬 𝑩